## Confidentiality
NATF Supply Chain Security Criteria
Version: 5.0
Document ID: 1355
Approval Date: 2024-05-21
Open Distribution for Supply Chain Materials
Copyright © 2024 North American Transmission Forum (“NATF”). All rights reserved. The NATF permits the use of the content contained herein (“Content”) without modification; however, any such use must include this notice and reference the associated NATF document name and version number. The Content is provided on an “as is” basis. The NATF makes no and hereby disclaims all representations or warranties, either express or implied, relating to the Content. No liability is assumed by the NATF for any damages arising directly or indirectly from the Content or use thereof. Use of the Content constitutes agreement to defend, indemnify, and hold the NATF harmless from and against all claims arising from such use.
Version History:
Date | Version | Notes
2019-07-30 | 0 | Initial version
2020-01-31 | 1 | Contributions from the NATF Proof of Concept Team and Industry Organizations
2020-03-20 | 1.1 | Refined copyright to allow for open use with conditions
2020-06-19 | 1.2 | Added mapping to UL Supplier Cyber Trust Level; removed incorrect reference in Organizational Information header
2021-06-04 | 2 | Annual revision for 2021
2022-06-03 | 3 | Annual revision for 2022
2023-06-02 | 4 | Annual revision for 2023
2024-05-21 | 5 | Annual revision for 2024
Historical versions are available at www.natf.net/industry-initiatives/supply-chain-industry-coordination.

## Change Log
Open Distribution for Supply Chain Materials
Copyright © 2024 North American Transmission Forum, Inc.
Change Log
Redline versions are available at www.natf.net/industry-initiatives/supply-chain-industry-coordination.
Version History:
Date | Version | Notes
2019-07-30 | 0 | Initial version
2020-01-31 | 1 | Refined Version 0 Criteria - Contributions from the NATF Proof of Concept Team and Industry Organizations
2020-03-20 | 1.1 | Refined copyright to allow for open use with conditions
2020-06-19 | 1.2 | Added mapping to UL Supplier Cyber Trust Level; removed incorrect reference in Organizational Information header
2021-06-04 | 2 | Changed title from "NATF Cyber Security Criteria for Suppliers" to "NATF Supply Chain Security Criteria" Updated terminology from "cyber security" to "supply chain security" Updated title of referenced model document in General Information section Added content to General Information section Add clarifying text to criteria 52 Moved OI #15, 16, 17 to Supplier Criteria 61,62,63
2022-06-03 | 3 | Added note in General Information section Added OI.1.1, OI.2.1, and OI.3.1 Added criteria 20.1 regarding asset inventory Removed criteria 31 Added clarifying text to criteria 10-12, 33, 34, 37, 42, and 56
2023-06-02 | 4 | Added link below version history table to historical versions of files Added new tab for Change Log Added reference to the Revision Process document on General information tab Removed security framework columns in Organizational Information Add Supplier Response column in Organizational Information tab Added Entity Notes to Notes column in Organizational Information tab for clarity Split NIST SP 800-161 and 800-53 into separate columns in Supplier Criteria tab Removed columns in Supplier Criteria tab for the following guidance documents that are not considered standards or frameworks: - Access NIST SP 1800-2 - Asset Chg Config - NIST SP 1800-5 - Incident Response - NIST SP 800-184, 800- 150, 800-61 - Vulnerability Mgmt - NIST SP 800-64, 800-160, 800-82, 800-115, 800-125
Removed Supplier Criteria columns for the following: - CIS Controls V7.1 - UL Supplier Cyber Trust Level Removed mappings to supports... in Supplier Criteria CIP-013 column for clarity Supplier Criteria mapping for SOC2 updated Added versioning and updated titles to Supplier Criteria columns for NIST, IEC 62443, ISO 27001, and SOC2 Capitalized defined terms in Criteria Added new Supplier Criteria 1.1 for multi-factor authentication Supplier Criteria 15, 19, 20 and 32 wording changed for clarity Supplier Criteria 61, 62, and 63 removed specific references to countries Changed acronym to abbreviation in definitions tab Added reference to NERC Glossary of Terms in definitions tab and removed NERC defined terms Consolidated definition for Supplier Removed KPI, PRA, data at rest, and data in transit in definitions tab
2024-05-21 | 5 | Supplier Criteria 3 wording updated to reflect current industry practices Supplier Criteria 40 wording updated to provide additional guidance and references CIP-005-2 and CIP-010-4 mappings added Framework names and mappings comprehensively updated Removed "Good security practices" column due to greater specificity in revised mappings Added optional scoring mechanism; added scoring details to General Information tab

## General Information
Open Distribution for Supply Chain Materials
Copyright © 2024 North American Transmission Forum, Inc.
General Information
The criteria is intended for use by suppliers participating in a third-party security assessment and should be completed by the appropriate supplier's subject matter experts (e.g., cybersecurity, IT).
| 1 | The criteria provided here is composed of two categories: *Organizational Information *Supplier Criteria
| 2 | Organizational Information provides information about the supplier's organization.
| 3 | Supplier Criteria provides a benchmark for supply chain security practices and a supplier's level of adherence to these criteria may identify areas of risk for Bulk Power System products or services. Information regarding a supplier's adherence to these criteria is a data input into an entity's risk analysis for the supplier. Many of the criteria are to ascertain good supply chain security measures for an entity and are above and beyond the requirements of NERC Reliability Standards.
| 4 | For additional information, see the NATF Supply Chain Security Assessment Model. For details regarding annual revisions and timelines, see the Revision Process for the Energy Sector Supply Chain Risk Questionnaire and NATF Supply Chain Security Criteria at www.natf.net/industry-initiatives/supply-chain-industry-coordination.
| 5 | Entities should also consider external sources such as Department of Commerce for supplier concerns and Department of Defense for applicable Cybersecurity Maturity Model Certification (CMMC) assessments.
| 6 | For addition mapping from the NIST Cybersecurity Framework V1.1 to NERC CIP refer to the NERC website: https://www.nerc.com/pa/comp/Pages/CAOneStopShop.aspx
| 7 | The scoring option provides utilities with a method to quickly and consistently evaluate responses from one or more suppliers. It uses a simple multiplication of Answer and Weight values ranging from 1 - 5 (5 being best) in a typical Likert scale to derive a per-criteria score. During evaluation of the completed criteria by the utility, the Weight value may be customized to reflect unique needs or priorities, while the Answer value should reflect how satisfactory the utility considers a given response. However, this option should not be relied upon as the singular determinant for procurement, risk, or other decisions, and should be used in conjunction with all existing processes that address those areas.
The NATF model and complementary products of other organizations provide a streamlined, effective, and efficient industry-accepted approach for entities to assess supply chain security practices. Use of the NATF Supply Chain Security Criteria and NATF Supply Chain Security Assessment Model is voluntary and if applied widely, will enable suppliers to be less burdened and more responsive, provide entities with more and better information, and improve security.

## Organizational Information
Open Distribution for Supply Chain Materials |  |  |  | Copyright © 2024 North American Transmission Forum, Inc.
Criteria Identification Number | Risk Area | Supply Chain Security Initial Information | Supplier Response | Entity Notes
OI.1 | Organizational Information | Supplier or Company Name
OI.1.1 | Organizational Information | Supplier or Company Name represented by this particular submittal
OI.2 | Organizational Information | Provide parent organizations for supplier
OI.2.1 | Organizational Information | Provide parent organizations for supplier represented by this particular submittal
OI.3 | Organizational Information | Provide any other subsidiaries or divisions of identified parent organizations
OI.3.1 | Organizational Information | Provide any other subsidiaries or divisions of identified parent organizations represented by this particular submittal
OI.4 | Organizational Information | Provide any supplier subsidiary organizations
OI.5 | Organizational Information | Provide Dun & Bradstreet Number
OI.6 | Organizational Information | Supplier Address
OI.7 | Organizational Information | Supplier web site
OI.8 | Organizational Information | Name of primary contact for information on the form
OI.9 | Organizational Information | Email address for primary contact for information on the form
OI.10 | Organizational Information | Phone number for primary contact for information on the form
OI.11 | Organizational Information | Total number of employees
OI.12 | Organizational Information | Total number of contractors
OI.13 | Organizational Information | Annual gross revenue
OI.14 | Organizational Information | Provide number of years supplier has been in business
OI.18 | Organizational Information | Provide a summary for any pending or resolved product-related litigation in the last ten (10) years
OI.19 | Organizational Information | Provide any bonding company requests to intervene or make payments on supplier's behalf for any product manufacturing /development in the last ten (10) years
OI.20 | Organizational Information | Provide the level of current cybersecurity risk insurance coverage the organization has in place (indicate if none)
OI.21 | Organizational Information | Provide the number of contractors the organization employs in countries other than the United States or Canada (indicate if none)
OI.22 | Organizational Information | Provide any currently effective third-party assessment or certifications for cybersecurity frameworks, the dates covered and the date of expiration (as applicable)
OI.23 | Organizational Information | Provide the findings reports from third party verifications conducted for cybersecurity frameworks (provide the two most recent reports for each cybersecurity framework)
OI.24 | Organizational Information | Provide information on any mergers or acquisitions that have been publicly announced or completed with the last 5 years.

## Supplier Criteria
Open Distribution for Supply Chain Materials | [11 empty] | Copyright © 2024 North American Transmission Forum, Inc.
Mapping to Existing Frameworks
|  |  | NERC CIP Supply Chain Requirements |  |  | NIST |  |  |  | IEC 62443 | ISO 27001 | SOC 2 / SOC for Supply Chain / SOC for Cybersecurity | Answer | Weight | Score
Criteria Identification Number | Risk Area | NATF Supply Chain Security Criteria | CIP-013-2 | CIP-005-7 | CIP-010-4 | NIST SP 800-161r1 | NIST SP 800-53r5 | NIST SP 800-171r2 | Cybersecurity Framework Version 1.1 | 62443-1-1:2009 62443-2-1:2010 62443-2-3:2015 62443-2-4:2017 62443-3-1:2009 62443-3-2:2020 62443-3-3:2013 62443‑4‑1:2018 62443-4-2:2019 | ISO/IEC 27001:2022 | 2017 Trust Services Criteria | Total Score |  | 0
1 | Access Control and Mgmt | Supplier establishes and maintains an identity and access management program that ensures sustainable, secure product manufacturing/development | R1.2.3 R1.2.6 |  |  | AC-1 - 6 IA Family AC-17 - 20 CM-7 PE-2 - 6 SC-7 | AC-1 - 6 IA Family AC-16 - 20 CM-7 PE-2 - 6 SC-7 | 3.1 3.10.1 3.10.2 | PR.AC-1 PR.AC-4 PR.AC-5 PR.AC-6 PR.AC-7 PR.PT-3 | 2-4 SP.03.07 2-4 SP.03.08 3-3 SR 1.3 3-3 SR 1.4 4-2 CR 1.3 4-2 CR 1.4 | A.1.5.15 A.1.8.3 A.1.8.25 A.1.8.27 | CC5.1 CC6.1 CC6.2 CC6.3 CC6.4 CC6.6 CC6.7 CC6.8 CC8.1 |  |  | 0
1.1 | Access Control and Mgmt | Supplier’s organization, including the computing application system, supports multi-factor authentication (e.g., Duo, Google Authenticator, OTP, etc.) |  | R2.2.3 | R4.1.5 | IA-2 IA-5 AC-17 | IA-2 IA-5 | 3.5.3 3.7.5 | PR.AC-7 | 3-3 SR 1.1 RE(2) 3-3 SR 1.1 RE(3) 4.2 CR 1.1 RE(2) | A.1.8.5 |  |  |  | 0
2 | Access Control and Mgmt | Supplier establishes and maintains a program that ensures storage security at supplier's site (e.g. chain of custody) |  |  |  | MP-4 | MP-4 PE-5 PE-16 | 3.8.1 | PR.AC-1 PR.AC-2 PR.AC-4 PR.AC-5 PR.AC-6 PR.AC-7 PR.PT-2 | 2-4 SP.03.10 | A.1.7.8 A.1.7.9 A.1.7.10 | CC6.1 CC6.4 CC6.6 C1.1 C1.2 |  |  | 0
3 | Access Control and Mgmt | Supplier's personnel vetting process allows supplier to share background check criteria or process with entity for confirmation of process or verification of sampled employees |  |  |  | PS-3 | PS-2 PS-3 | 3.9.1 | PR.IP-11 | 2-1 4.3.3.2.2 2-1 4.3.3.2.3 2-4 SP.01.04 | A.1.6.1 | CC1.4 |  |  | 0
4 | Access Control and Mgmt | Supplier has a process that requires supplier to have background checks (e.g. personnel risk assessments) conducted for all of its employees and contractors. Please provide a list of any exempted employees or contractors due to restrictions by country of employment (i.e. by country) Supplier's process requires supplier to conduct background checks at least every 7 years. If process does not require at least every 7 years, provide frequency that supplier's process requires |  |  |  | PS-3 | PS-3 | 3.9.1 | PR.IP-11 | 2-1 4.3.3.2.2 2-1 4.3.3.2.3 2-4 SP.01.04 No mention of min 7 years | A.1.6.1 | CC1.4 |  |  | 0
5 | Access Control and Mgmt | Supplier requires approval for access based on need for all employees and contractors with access to supplier’s assets and facilities |  | R2.2.4 | R4.1.2 R4.3.1 | AC-2 AC-3 AC-5 AC-6 AC-24 | AC-2 AC-3 AC-5 AC-6 AC-16 AC-24 | 3.1.1 3.1.2 3.1.5 | PR.AC-1 PR.AC-4 PR.PT-3 | 2-4 SP.01.07 3-3 SR 1.3 4-2 CR 1.3 | A.1.5.15 | CC5.1 CC6.1 CC6.2 CC6.3 CC6.4 |  |  | 0
6 | Access Control and Mgmt | Supplier maintains an access list of all individuals with access to supplier’s assets, information, and facilities |  | R1.1.2 | R4.1.2 R4.3.1 | AC-2 AC-3 AC-5 AC-6 | AC-2 AC-3 AC-5 AC-6 AC-16 | 3.1.1 3.5.1 3.5.2 | PR.AC-1 PR.AC-4 PR.AC-6 | 2-4 SP.01.07 3-3 SR 1.3 4-2 CR 1.3 | A.1.5.9 A.1.5.16 A.1.5.18 | CC5.1 CC6.1 CC6.2 CC6.3 CC6.4 CC6.6 |  |  | 0
7 | Access Control and Mgmt | Supplier conducts an annual review of all individuals' access to supplier’s assets, information, and facilities If not reviewed annually, provide frequency |  |  |  | AC-2 | AC-2 | 3.1.1 3.1.2 | PR.AC-1 | 2-4 SP.01.07 3-3 SR 1.3 4-2 CR 1.3 | A.1.5.9 A.1.5.18 A.1.7.4 | CC6.4 |  |  | 0
8 | Access Control and Mgmt | Supplier maintains an access list of all individuals with access to entity’s assets, information and facilities | R1.2.3 R1.2.6 | R1.1.2 | R4.1.2 R4.3.1 | AC-2 AC-3 AC-5 AC-6 | AC-2 AC-3 AC-5 AC-6 AC-16 | 3.1.1 3.5.1 3.5.2 | PR.AC-1 PR.AC-4 PR.AC-6 | 2-4 SP.01.07 3-3 SR 1.3 4-2 CR 1.3 | A.1.5.9 A.1.5.18 A.1.7.4 | CC5.1 CC6.1 CC6.2 CC6.3 CC6.4 CC6.6 |  |  | 0
9 | Access Control and Mgmt | Supplier conducts an annual regular periodic review of all individuals' access to entity’s assets, information, and facilities where supplier is provisioning and deprovisioning access If not reviewed annually, provide frequency |  |  |  | AC-2 AC-3 AC-5 AC-6 | AC-2 AC-3 AC-5 AC-6 AC-16 | 3.1.1 3.1.2 | PR.AC-1 | 2-4 SP.01.07 3-3 SR 1.3 4-2 CR 1.3 | A.1.5.15 A.1.5.18 | CC6.4 |  |  | 0
10 | Access Control and Mgmt | For access within supplier's system functioning as a BCSI repository for entity data, supplier revokes account access within 24 hours when any individual no longer requires access due to change in employment status or job duties |  | R2.2.5 R3.3.2 |  | AC-2 AC-3 AC-5 AC-6 | AC-2 AC-3 AC-5 AC-6 AC-16 PS-4 PS-5 | 3.1.1 3.1.2 | PR.AC-1 | 2-4 SP.01.07 3-3 SR 1.3 4-2 CR 1.3 | A.1.5.15 A.1.5.18 A.1.6.5 | CC6.2 CC6.4 |  |  | 0
11 | Access Control and Mgmt | For access within supplier's system, supplier has internal controls to ensure it revokes account access when an individual no longer requires access due to change in employment status or job duties |  | R2.2.5 |  | AC-2 AC-3 AC-5 AC-6 | AC-2 AC-3 AC-5 AC-6 AC-16 PS-4 PS-5 | 3.1.1 3.1.2 | PR.AC-1 | 2-4 SP.01.07 3-3 SR 1.3 4-2 CR 1.3 | A.1.5.15 A.1.5.18 A.1.6.5 | CC5.2 CC6.2 CC6.3 CC6.4 CC6.5 |  |  | 0
12 | Access Control and Mgmt | For access within supplier's system, supplier revokes account access when an individual no longer requires access due to change in employment status or job duties |  | R2.2.5 |  | AC-2 AC-3 AC-5 AC-6 | AC-2 AC-3 AC-5 AC-6 AC-16 PS-4 PS-5 | 3.1.1 3.1.2 | PR.AC-1 | 2-4 SP.01.07 3-3 SR 1.3 4-2 CR 1.3 | A.1.5.15 A.1.5.18 A.1.6.5 | CC5.2 CC6.3 |  |  | 0
13 | Access Control and Mgmt | Supplier notifies entity of any revocations affecting electronic or unescorted physical access into entity’s assets or facilities within 4 hours of either a change in business need for access or termination If supplier cannot notify entity in 4 hours, provide the number of hours supplier needs | R1.2.3 | R3.3.1 |  | AC-2 AC-3 AC-5 AC-6 | AC-2 AC-3 AC-5 AC-6 AC-16 PS-4 PS-5 | 3.1.1 3.1.2 | PR.AC-1 | 2-4 SP.01.07 (no mention of 4 hours) 3-3 SR 1.3 4-2 CR 1.3 | A.1.7.2 A.1.7.4 A.1.5.18 |  |  |  | 0
14 | Access Control and Mgmt | If remote access is needed into the entity's system, supplier obtains authorization from entity prior to initializing each remote access session (procedural control) |  | R1.1.2 R3.3.1 |  | AC‑17 AC-19 AC-24 | AC-17 AC-19 AC-24 | 3.1.12 - 3.1.15 | PR.AC-1 PR.AC-3 PR.AC-4 PR.AC-6 | 2-4 SP.07.04 | A.1.5.19 A.1.6.7 | CC6.1 CC6.2 CC6.3 CC6.6 CC6.7 |  |  | 0
15 | Access Control and Mgmt | If remote access ability exists, entity authorization is required before access is granted (technical control, i.e. no "back door") | R1.2.6 | R1.1.2 R3.3.1 R3.3.2 |  | AC‑17 AC-19 AC-24 | AC-17 AC-19 AC-24 | 3.1.12 - 3.1.15 | PR.IP-1 PR.PT-3 PR.PT-4 DE.AE-1 | 2-4 SP.07.04 | A.1.5.15 A.1.5.19 A.1.6.7 | C1.1 CC5.1 CC5.2 CC6.1 -CC6.3 CC6.6 |  |  | 0
16 | Access Control and Mgmt | The supplier implements security controls for the use of devices that access entity's system (e.g. mobile, laptop, non-company devices) |  |  | R4.1.4 R4.2.2 R4.3.2 | AC‑17 AC-19 AC-20 | AC-17 AC-19 AC-20 | 3.1.12 - 3.1.15 3.1.18 - 3.1.20 | PR.IP-1 PR.PT-3 | 2-4 SP.03.07 3-2 ZCR 3.6 3-3 SR 2.3 4-2 CR 2.3 | A.1.8.1 A.1.8.7 A.1.8.9 A.1.8.12 | CC6.1 CC6.2 CC6.3 CC6.5 CC6.6 CC6.7 CC6.8 |  |  | 0
17 | Access Control and Mgmt | If remote access is needed from supplier to entity, supplier's remote access terminates automatically upon a pre-determined time period with no activity or a pre-determined session time limit |  | R2.2.5 R3.3.2 |  | AC‑17 AC-19 AC-24 | AC-12 AC-17 AC-19 AC-24 SC-10 | 3.1.11 3.1.12 3.13.9 | PR.AC-1 PR.AC-3 | 2-4 SP.07.02 2-4 SP.07.03 3-3 SR 2.5 3-3 SR 2.6 4-2 CR 2.5 4-2 CR 2.6 | A.1.6.7 | CC5.1 CC6.1 CC6.3 |  |  | 0
18 | Access Control and Mgmt | Supplier establishes and maintains a process that ensures the security of system-to-system remote access including protection of Data at Rest and Data in Transit |  | R2.2.2 |  | AC‑17 AC-19 AC-20 | AC-17 AC-19 AC-20 SC-13 | 3.1.12 3.1.13 3.13.8 3.13.11 3.13.15 3.13.16 | PR.AC-3 PR.DS-1 PR.DS-2 | 3-3 SR 3.4 3-3 SR 4.1 4-2 CR 3.4 4-2 CR 4.1 | A.1.5.14 A.1.6.7 A.1.8.24 | CC5.1 C1.2 C1.3 C1.4 C1.5 CC6.1 CC6.7 |  |  | 0
19 | Access Control and Mgmt | Supplier has controls in place to prevent unauthorized access to any other system through supplier's connection to other systems (i.e., no path or bridge) |  |  |  | AC-4 SC-7 | AC-4 SC-7 | 3.1.3 3.13.6 3.13.7 | PR.MA-2 PR.PT-4 | 2-4 SP.03.02 | A.1.5.20 A.1.8.3 | CC6.1 CC6.6 CC7.2 |  |  | 0
20 | Asset, Change, and Configuration Mgmt | If providing equipment, products or materials, supplier provides inspection process documents for entity to receive equipment |  |  |  | SR-10 SR-11 | SR-10 SR-11 |  | ID.SC-4 | 2-4 SP.02.01 | A.1.5.22 | CC2.3 PI1.1 |  |  | 0
20.1 | Asset, Change, and Configuration Mgmt | Supplier maintains an asset management program that requires an inventory of hardware, software, information assets (e.g., databases) |  |  | R4.1.1 | CM-8 PM-5 | CM-8 PM-5 | 3.4.1 | IA.AM-1 ID.AM-2 ID-AM-4 ID.AM-5 |  | A.1.5.9 | CC3.2 CC6.1 |  |  | 0
21 | Governance | Supplier has a business continuity plan |  |  |  | CP-2 IR-8 | CP-2 IR-8 |  | PR.IP-9 | 2-4 SP.12.09 2-1 4.3.2.5 | A.1.5.29 A.1.5.30 | A1.1 A1.2 A1.3 CC7.5 |  |  | 0
22 | Governance | Supplier has processes to notify entity of any mergers and acquisitions as soon as legally permissible | [7 empty] | 2-1 4.3.2.5 (no specific mention on M&A) | A.1.5.20 A.1.5.22 | CC2.3 |  |  | 0
23 | Governance | Supplier notifies entity whenever production and/or operation of products and services entity has purchased is transferred to another supplier | [8 empty] | A.1.5.14 A.1.5.19 A.1.5.20 A.1.5.22 | CC2.3 CC9.2 |  |  | 0
24 | Governance | Supplier obtains periodic independent third-party assessments or certification audits related to cybersecurity | Possible evidence of adherence to CIP-013 |  |  | CA-2 | CA-2 |  | ID.SC-2 ID.SC-4 | 2-4 SP.02.01 3-2 ZCR 5 | A.1.5.19 A.1.5.22 | CC3.2 CC3.3 CC4.1 CC9.2 |  |  | 0
25 | Incident Response | Supplier maintains a Cyber Security Incident response plan |  |  |  | CP-2 IR-8 | CP-2 IR-8 | 3.6.1 | PR.IP-9 | 2-4 SP.08.01 2-1 4.3.4.5.1 | A.1.5.24 A.1.5.25 A.1.5.26 | CC7.4 CC7.5 |  |  | 0
26 | Incident Response | Supplier reviews and updates its Cyber Security Incident response plan at least annually If not reviewed annually, provide frequency |  |  |  | IR-8 | IR-8 | 3.6.1 | PR.IP-10 RS.IM-2 | 2-4 SP.08.01 2-1 4.4.3.2 (review CSMS periodically) | A.1.5.24 A.1.5.26 A.1.5.35 | CC7.5 |  |  | 0
27 | Incident Response | Supplier Cyber Security Incident response plan contains clear roles and responsibilities which includes coordination of responses to their customer(s) |  |  |  | IR-1 IR-2 IR-8 | IR-1 IR-2 IR-8 | 3.6.1 | RS.CO-1 | 2-4 SP.08.01 2-1 4.3.2.6 | A.1.5.24 A.1.5.26 | CC7.4 |  |  | 0
28 | Incident Response | Supplier's Cyber Security Incident response plan contains requirements to notify entities that purchased impacted products or services within 24 hours of initiation of the supplier's plan | R1.2.1 R1.2.2 |  |  | IR-6 IR-8 | IR-6 IR-8 | 3.6.1 3.6.2 | PR.IP-9 RS.CO-2 | 2-4 SP.08.01 2-1 4.3.4.5.3 2-1 4.3.4.5.5 (no 2 hours mention) 2-4 SP.08.03 2-1 4.3.4.5.3 | A.1.5.26 A.1.6.8 | CC2.3 CC7.4 CC7.5 |  |  | 0
29 | Incident Response | Supplier's Cyber Security Incident response plan contains steps to identify, contain, eradicate, recover | R1.2.2 |  |  | IR-4 | IR-4 | 3.6.1 3.6.2 | PR.IP-9 RS.MI-1 RS.MI-2 RS.RP-1 | 2-4 SP.08.01 2-1 4.3.4.5.6 2-1 4.3.4.5.7 2-1 4.3.4.5.10 | A.1.5.24 A.1.5.25 A.1.5.26 | CC3.2 CC7.2 CC7.3 CC7.4 CC7.5 |  |  | 0
30 | Incident Response | Supplier Cyber Security Incident response plan includes steps and requirement to perform an after-action review, i.e. lessons learned |  |  |  | IR-4 | IR-4 | 3.6.1 3.6.2 | RS.IM-1 | 2-1 4.3.4.5.1 2-1 4.3.4.5.8 2-1 4.3.4.5.10 2-4 SP.08.01 BR | A.1.5.27 | CC7.3 CC7.4 CC7.5 |  |  | 0
32 | Incident Response | Supplier has taken responsive action to assessment(s) of its Cyber Security Incident process | [6 empty] | RS.IM-2 | Comes with the certification | A.1.5.27 A.1.5.35 | CC2.3 CC4.1 CC4.2 CC7.4 CC7.5 |  |  | 0
33 | Incident Response | Supplier exercises/tests its Cyber Security Incident response plan at least annually If not conducted annually, provide frequency |  |  |  | IR-3 | IR-3 | 3.6.3 | PR.IP-10 | 2-1 4.3.4.5.11 | A.1.5.24 A.1.5.35 | CC7.4 CC7.5 |  |  | 0
34 | Incident Response | Supplier activated its Cyber Security Incident plan Provide the circumstances under which the plan was executed during an actual incident | [6 empty] | PR.IP-10 | 2-1 4.3.4.5.10 | A.1.5.25 A.1.5.26 | CC7.4 |  |  | 0
35 | Incident Response | Supplier has demonstrated corrective actions for prior Cyber Security Incident(s) | [6 empty] | RS.IM-2 | 2-1 4.3.4.5.10 | A.1.5.27 | CC4.2 CC7.4 CC7.5 |  |  | 0
36 | Incident Response | Supplier has a process to notify entity of any supplier-identified cyber or physical security incidents related to their products or services that could pose risk to the entity In instances where the incident has the potential to affect the entity's data and/or operations, notification is provided to entity within 2 hours of identification. If not within 2 hours, provide number of hours before notification | R1.2.1 |  |  | IR-8 | IR-8 | 3.6.2 | RS.CO-2 RS.CO-3 RS.CO-4 | 2-1 4.3.4.5.9 4-1 DM-5 2-4 SP.08.01 BR 2-1 4.3.4.5.5 | A.1.6.8 | CC2.3 CC7.4 CC7.5 CC9.2 |  |  | 0
37 | Incident Response | Supplier has a process to monitor industry threat and information sharing entities (e.g. US-CERT, National Vulnerability Database, CISA-AIS, E-ISAC) |  |  |  | SI-5 | SI-5 |  | RS.CO-5 | 2-1 4.4.3.3 2-1 4.4.3.6 3-2 ZCR 6.6 | A.1.5.6 A.1.5.7 |  |  |  | 0
38 | Information Protection | Supplier has a documented program to identify, classify, protect, manage, and maintain sensitive information |  |  |  | MP-1 SC-1 SI-1 SI-4 | MP-1 SC-1 SI-1 SI-4 | All SP 800-171 | PR.DS-5 ID.GV-1 | 2-1 4.3.4.4.1 2-1 4.3.4.4.2 2-1 4.3.4.4.3 2-1 4.3.4.4.4 | A.1.5.1 A.1.5.8 A.1.5.12 A.1.5.13 A.1.5.33 A.1.5.34 A.1.6.6 A.1.8.3 | CC2.1 CC3.2 CC6.1 CC6.7 C1.1 P2.1 P4.2 |  |  | 0
39 | Information Protection | Supplier's information protection program includes safeguards and notifications regarding release of data to third parties |  |  |  | IR-8 IR-9 | IR-8 IR-9 |  | DE.CM-7 PR.DS-5 RS.CO-3 | 2-1 4.3.4.4.2 | A.1.5.14 A.1.5.20 | CC6.7 P6.1 P6.4 |  |  | 0
40 | Information Protection | Supplier's information protection program includes sanitizing media prior to disposal, release, or reuse (e.g., NIST 800-88, NSA Media Destruction Guidance/EPL, etc.) |  |  |  | MP-6 | MP-6 | 3.7.3 3.8.3 | PR.DS-3 PR.IP-6 | 2-1 4.3.4.4.4 2-1 4.3.4.4.5 | A.1.7.10 A.1.7.14 | CC6.5 CC6.7 C1.2 |  |  | 0
41 | Information Protection | Supplier's information protection program addresses all technologies in use (e.g. on-premise, co-located, off-site, or in cloud) |  |  |  | PM-11 | PM-11 | All SP 800-171 | ID.GV-1 | 2-1 4.3.4.4.2 | A.1.5.14 A.1.5.21 | CC2.1 CC3.1 CC6.7 C1.1 |  |  | 0
42 | Information Protection | Supplier implements encryption or technologies to restrict access to and obfuscate Data in Transit (e.g. cryptography, public key infrastructure (PKI), fingerprints, cipher hash, digital signature) |  | R1.1.3 R2.2.2 |  | SC-8 | SC-8 SC-12 SC-13 | 3.8.6 3.13.10 3.13.11 | PR.DS-2 | 2-4 SP.03.08 RE(2) 2-4 SP.03.10 3-3 SR 3.1 3-3 SR 4.1 3-3 SR 4.3 4-2 CR 3.1 4-2 CR 4.1 4-2 CR 4.3 | A.1.8.24 | CC6.1 CC6.7 C1.2 C1.3 |  |  | 0
43 | Information Protection | Supplier's information protection program prohibits access to customer data without authorization |  | R1.1.2 R3.3.1 | R4.1.2 | AC-2 AC-3 | AC-2 AC-3 | 3.1.1 3.1.2 3.8.1 3.8.2 3.13.4 | PR.AC-4 | 2-1 4.3.4.4.2 2-1 4.3.3.5.3 3-3 SR 4.1 3-3 SR 1.3 4-2 CR 4.1 4-2 CR 1.3 | A.1.5.15 A.1.5.18 A.1.5.33 | CC5.1 CC6.1 CC6.2 CC6.3 CC6.4 CC6.6 CC6.7 C1.1 C1.2 |  |  | 0
44 | Information Protection | Supplier's information protection program includes managing and securing Data at Rest to ensure confidentiality, integrity and availability (e.g. supplier implements encryption or technology to restrict access and obfuscate sensitive data) |  |  | R4.1.5 | SC-28 | SC-28 | 3.1.21 3.8.6 3.8.7 3.8.9 3.13.16 | PR.DS-1 | 2-4 SP.03.10 RE(3) 3-3 SR 4.1 4-2 CR 4.1 | A.1.8.3 A.1.8.11 A.1.8.24 | CC6.1 CC6.7 C1.1 C1.2 |  |  | 0
45 | Information Protection | Supplier's information protection program includes data loss protection tools and practices to remediate data loss |  | R1.1.3 |  | SC-7 SC-8 | SC-7 SC-8 | 3.8.9 | DE.CM-1 RS.RP-1 RS.MI-2 PR.DS-5 | 2-1 4.3.4.3 2-4 SP.12.01 2-4 SP.12.04 3-3 SR 7.3 4-2 CR 7.3 | A.1.8.13 | A1.2 A1.3 |  |  | 0
46 | Information Protection | Supplier's information protection program includes secure destruction of sensitive information |  |  |  | MP-6 | MP-6 SI-12 | 3.8.3 | PR.DS-3 PR.IP-6 | 2-1 4.3.3.3.9 2-1 4.3.4.4.4 | A.1.7.10 A.1.7.14 | CC6.5 C1.2 P4.3 |  |  | 0
47 | Vulnerability Mgmt | Supplier has a documented program for secure product development, including applying security controls and secure coding techniques, within the system development life cycle |  |  | R1.1.4 R4.1.3 R4.2.1 | PL-7 SA-3 SI-7 | PL-7 SA-3 SI-7 | 3.4.1 | DE.CM-4 PR.DS-7 PR.IP-2 PR.IP-3 | 2-1 4.3.4.3 4-1 SM-1 | A.1.8.25 A.1.8.26 A.1.8.27 A.1.8.28 | CC8.1 |  |  | 0
48 | Vulnerability Mgmt | Supplier establishes and maintains a security management program that validates the authenticity and origins of third-party hardware, firmware and software including open source code software | R1.2.5 |  | R1.1.6 | AU-10 SR-4 | AU-10 SR-4 |  | ID.SC-3 ID.SC-4 PR.DS-6 PR.DS-8 | 4-1 SM-3 | A.1.5.19 A.1.5.22 | CC3.1 CC3.2 CC4.1 CC9.2 |  |  | 0
49 | Vulnerability Mgmt | Supplier establishes and maintains a security program for the product or service being purchased, including implemented processes to verify the integrity and authenticity of the software, patches and firmware relevant to the product or service being delivered to the entity | R1.2.5 |  | R1.1.6 | CM-11 SI-4 RA-5 | CM-11 SI-4 RA-5 | 3.4.9 3.11.2 3.13.8 | ID.RA-1 DE.CM-8 PR.DS-6 PR.DS-8 PR.IP-12 RS.AN-5 RS.MI-3 | 2-4 SP11.01 BR 2-4 SP11.02 BR 2-1 4.3.4.3.7 | A.1.5.19 A.1.5.20 A.1.5.22 | CC6.1 CC7.1 CC7.2 CC8.1 |  |  | 0
50 | Vulnerability Mgmt | Supplier has a process to assess and apply security patches in its environment within a predetermined timeframe Provide number of days to complete assessment and implementation |  |  | R4.1.3 R4.2.1 | CM-11 PL-8 SA-3 SA-8 SA-17 SI-2 | CM-11 PL-8 SA-3 SA-8 SA-17 SI-2 | 3.14.1 | RS.MI-3 | 2-1 4.3.4.3 2-4 SP.11.02 BR | A.1.8.8 | CC6.1 CC7.1 CC7.2 |  |  | 0
51 | Vulnerability Mgmt | Supplier configures automated notifications of, and response to, software, patches and firmware integrity violations | R1.2.4 |  |  | SA-10 SI-7 | SA-10 SI-7 | 3.14.1 | PR.DS-6 PR.DS-8 PR.IP-12 RS.AN-5 RS.CO-3 RS.MI-3 | 2-4 SP.11.06 RE(3) | A.1.5.20 A.1.5.21 A.1.5.22 | CC2.3 PI1.1 |  |  | 0
52 | Vulnerability Mgmt | Supplier implements process and controls to ensure system and information confidentiality, integrity, and availability to include 24/7 threat monitoring and response |  |  |  | CA-7 SI-4 | CA-7 SI-4 | 3.3.5 3.3.6 3.14.3 | PR.DS-6 PR.DS-8 DE.AE-2 DE.AE-3 DE.CM-1 | 3-3 SR 3.4 3-3 SR 3.7 4-2 CR 3.4 4-2 CR 3.7 | A.1.5.25 A.1.8.16 | CC6.1 CC6.6 CC7.1 CC7.2 |  |  | 0
53 | Vulnerability Mgmt | Supplier uses secure central software repository after software, patches and firmware authenticity and integrity have been validated, so that authenticity and integrity checks do not need to be performed before each installation | R1.2.5 |  |  | SI-7 | SI-7 |  | PR.DS-6 | 3-3 FR 3 4-2 FR 3 4-1 SM-6 4-1 SM-7 | A.1.8.4 A.1.8.19 | CC8.1 |  |  | 0
54 | Vulnerability Mgmt | Supplier establishes and maintains a security program for the supplier's environment, including implemented processes to approve software, patches and firmware prior to installation, as well as to verify the integrity and authenticity of the software, patches and firmware relevant to any technologies or equipment used in the development, manufacturing, testing, assembly and distribution of the product or service | R1.2.5 |  | R1.1.2 R1.1.6 | AC-6 PL-8 SA-17 SI-2 CM-3 SI-7 | AC-6 PL-8 SA-17 SI-2 CM-3 SI-7 | 3.4.3 - 3.4.5 | PR.DS-6 PR.DS-7 PR.DS-8 PR.IP-2 PR.IP-3 | 2-1 4.3.4.3 2-1 4.3.4.3.2 2-4 SP.02.01 BR 2-4 SP.11.06 4-1 SM-6 4-1 SM-7 | A.1.5.3 A.1.8.25-33 | CC3.1 CC3.2 CC5.2 CC6.1 CC6.8 CC7.1 CC8.1 |  |  | 0
55 | Vulnerability Mgmt | Supplier uses scanning tools and techniques to detect vulnerabilities or malware in its environment and products | Supports R1.2.4 | R1.1.5 | R3.3.1 R3.3.2 R3.3.3 R4.3.2 | SA-3 SI-4 RA-5 | SA-3 SI-4 RA-5 | 3.11.2 | DE.CM-8 | 2-4 SP 02.02 BR 2-4 SP 02.02 RE(2) 3-2 ZCR 5.2 | A.1.8.7 A.1.8.8 | CC3.1 CC3.2 CC6.1 CC6.8 CC7.1 CC7.2 |  |  | 0
56 | Vulnerability Mgmt | Supplier provides a specific list of, and justifications for, required TCP/UDP ports (which may include limited ranges) and services required for its deliverables (either products or services) |  | R1.1.2 |  |  |  | 3.4.7 |  | 2-4 SP.02.03 BR |  |  |  |  | 0
57 | Vulnerability Mgmt | Supplier notifies entity of any vulnerabilities in its products or services in a timely manner that does not increase threat vectors (i.e. security patch is available or vulnerability is publicly known or imminent to be released publicly) | R1.2.4 |  |  | SI-2 SI-5 IR-4 | SI-2 SI-5 IR-4 | 3.14.1 | ID.RA-1 PR.IP-12 RS.CO-3 RS.CO-5 | 2-1 4.3.4.3 2-4 SP.11.02 BR 4-1 SVV-3 | A.1.5.19 A.1.6.8 A.1.8.8 | CC2.3 CC3.2 CC4.2 CC6.1 CC7.1 CC7.2 CC7.3 CC7.4 CC9.2 |  |  | 0
58 | Vulnerability Mgmt | Supplier digitally signs and validates software, patches and firmware prior to distribution | R1.2.5 |  |  | SI-7 | SI-7 |  | PR.DS-6 | 3-3 SR 1.9 3-3 SR 3.2 4-1 SM-12 4-2 CR 1.9 |  |  |  |  | 0
59 | Vulnerability Mgmt | Supplier establishes and maintains a program that includes risk-based practices for secure transport of Cyber Assets (e.g. chain of custody, tracking, enhanced packaging) | R1.2.5 |  |  | PE-16 | PE-16 |  | PR.DS-3 | 2-1 4.3.3.3.9 | A.1.5.14 A.1.7.9 A.1.7.10 | PI1.4 |  |  | 0
60 | Vulnerability Mgmt | Supplier uses trusted and controlled distribution for electronic shipment of all products | Supports R1.2.4 R1.2.5 |  |  | AU-10 SA-4 SI-7 | AU-10 SA-4 SI-7 |  |  |  |  | CC6.7 |  |  | 0
61 | Vulnerability Mgmt | Provide a list of countries in which supplier operates (has an office, sells product or conducts any business) | [12 empty] | 0
62 | Vulnerability Mgmt | Provide a list of countries in which supplier's product (i.e. hardware, software, firmware or components) is manufactured or developed | [12 empty] | 0
63 | Vulnerability Mgmt | Provide a list of countries in which supplier's product (i.e. hardware, software, firmware or components) is assembled | [12 empty] | 0

## Abbreviations and Definitions
Open Distribution for Supply Chain Materials |  |  | Copyright © 2024 North American Transmission Forum, Inc.
Defined terms can be found in the NERC Glossary of Terms on the NERC Standards Program Area website or directly at https://www.nerc.com/pa/Stand/Glossary%20of%20Terms/Glossary_of_Terms.pdf
Abbreviation | Term | Definition (see Authority Location for Current Definition) Definition as of June 30, 2019 | Authority for Definition
| Company | A provider of products or services. For the purposes of this document, "supplier" is synonymous with "vendor" and "company" and the terms may be used interchangeably
E-ISAC |  |  | Electricity Information Sharing and Analysis Center
| Supplier | A provider of products or services. For the purposes of this document, "supplier" is synonymous with "vendor" and "company" and the terms may be used interchangeably. For use in this workbook, Supplier is the company/source that provides the product, services or aggregation of products or services obtained by an entity.
US-CERT |  |  | United States Computer Emergency Readiness Team